## esempio 2
European Gas Catalogue (EGC) Version V.45 - Jan. 30th, 2016
Catalogue follow-up
| Level | Family | Product | Supply Mode Policy | [5 empty] | Cylinder Top Policy |  |  |  |  | Product root (SAP OPERA countries) | Product Hierarchy (Marketing segmentation) | Components and % | [8 empty] | Purity (abs accuracy) (1) | Defined impurities | [8 empty] | Additional information | Applicable Standards | Cylinder Size Policy | [6 empty] | Filling pressure for compressed gases (bar) | Gas capacity calculation (L50 at 200 bar / 15°C / 1.013 bar) Tool = ALGOMIX |  |  | Cylinder body colour
|  |  | Commercial name | Cylinder | Bundle | LGC | Liquid | Tube Trailer | Mix | Regular | ALTOP | SMARTOP | MINITOP | Comments |  |  | % O2 | % N2 | % CO2 | % Ar | % He | % H2 | % Acetylene | % CO | % others |  | H2O (5 bar) < ppm | O2 < ppm | N2 < ppm | CO < ppm | CO2 < ppm | NO + NO2 < ppm | CnHm < ppm | CH4 < ppm | Others |  |  | S3 (2.5 liter) | S5 | S10/S11 | M20 | L33 300 bar | L50 | > L50 |  | L50 capacity (m3) | Calculation method | Commercial L50 capacity (m3)
| 1 | Alphagaz Mixt. | ALPHAGAZ 1 AIR | X | X | - | - | - | - | - | - | X | - | SMARTOP : ignition test to be done for each country (request from EVC). |  |  | 20% | B | [7 empty] | O2 ± 1% N2 + O2 > 99.999% | 3 |  |  | 1 | 1 |  | 0.1 |  |  |  |  | - | - | X | X | - | X | - | 200 | 9.794 | Dalton | 9.794 | sky blue (RAL 5015)
| C | Alphagaz Mixt. | ALPHAGAZ 1 AIR | X | X | - | - | - | - | - | - | X | - |  | P0291 | P230210 | [21 empty] | - | - | X | X | - | X | -
| 1 | Ar | ALPHAGAZ 1 ARGON | X | X | X | X | - | - | - | - | X | - | [6 empty] | Ar | [5 empty] | 99.999% | 3 | 2 |  |  |  |  | 0.5 |  |  |  |  | - | - | X | X | - | X | - | 200 | 10.579 | Dalton | 10.579 | sky blue (RAL 5015)
| C | Ar | ALPHAGAZ 1 ARGON | X | X | X | - | - | - | - | - | X | - |  | P0021 | P230610 | [21 empty] | - | - | X | X | - | X | -
| L | Ar | ALPHAGAZ 1 ARGON | - | - | - | X | - | - | [5 empty] | P2160 | P140350
| 1 | He | ALPHAGAZ 1 HELIUM | X | X | - | - | - | - | - | - | X | - | [7 empty] | He |  |  |  |  | 99.999% | 3 | 2 |  |  |  |  | 0.5 |  |  |  |  | - | - | X | X | - | X | - | 200 | 9.036 | Dalton | 9.036 | sky blue (RAL 5015)
| C | He | ALPHAGAZ 1 HELIUM | X | X | - | - | - | - | - | - | X | - |  | P0251 | P230810 | [21 empty] | - | - | X | X | - | X | -
| 1 | H2 | ALPHAGAZ 1 HYDROGEN | X | X | - | - | - | - | - | - | X | - | [8 empty] | H2 |  |  |  | 99.999% | 3 | 2 |  |  |  |  | 0.5 |  |  |  |  | - | - | X | X | - | X | - | 200 | 8.795 | Dalton | 8.795 | sky blue (RAL 5015)
| C | H2 | ALPHAGAZ 1 HYDROGEN | X | X | - | - | - | - | - | - | X | - |  | P0231 | P230510 | [21 empty] | - | - | X | X | - | X | -
| 1 | N2 | ALPHAGAZ 1 NITROGEN | X | X | X | X | - | - | - | - | X | - |  |  |  |  | N2 | [7 empty] | 99.999% | 3 | 2 |  |  |  |  | 0.5 |  |  |  |  | - | - | X | X | - | X | - | 200 | 9.454 | Dalton | 9.454 | sky blue (RAL 5015)
| C | N2 | ALPHAGAZ 1 NITROGEN | X | X | X | - | - | - | - | - | X | - |  | P0271 | P230410 | [21 empty] | - | - | X | X | - | X | -
| L | N2 | ALPHAGAZ 1 NITROGEN | - | - | - | X | - | - | [5 empty] | P4200 | P130260
| 1 | O2 | ALPHAGAZ 1 OXYGEN | X | X | - | - | - | - | - | - | X | - | SMARTOP : ignition test to be done for each country (request from EVC). |  |  | O2 | [8 empty] | 99.995% | 3 | [5 empty] | 0.5 |  |  |  |  | - | - | X | X | - | X | - | 200 | 10.664 | Dalton | 10.664 | sky blue (RAL 5015)
| C | O2 | ALPHAGAZ 1 OXYGEN | X | X | - | - | - | - | - | - | X | - |  | P0361 | P230310 | [21 empty] | - | - | X | X | - | X | -